## 3-resistor
Note: Only valid for VIN_OK > VOUT
User Input | VBIAS | 1.21 | V
Fixed
Comparator thresholds for VOUT of buck
converter and input power good signal.
1.3V < VOUT < 5.5V 2.0V < VIN_OK < 5.5V
Desired | RSUM1 | 13 | Mohm
Desired | VOUT | 3 | V
Desired | VIN_OK | 3.1 | V | >VOUT
closest 1% resistor1
|  | Exact | < | >
Computed | R1 | 5.0742 | 4.99 | 5.11 | Mohm
Computed | R2 | 0.16914 | 0.169 | 0.174 | Mohm
Computed | R3 | 7.7567 | 7.68 | 7.87 | Mohm
Computed | VOUT |  | 3.0113 | 3.0122 | V
Computed | VIN_OK |  | 3.1133 | 3.1147 | V
Selected | R1 | 5.1 | Mohm
Selected | R2 | 0.062 | Mohm
Selected | R3 | 7.5 | Mohm
Typ voltage | VOUT (typ) | 2.968 | V | -1.0768 | % diff
Typ voltage | VIN_OK (typ) | 3.0041 | V | -3.1916 | % diff
| 1If the available 1% resistors for the recommend resistor total (RSUM) produce too high of % difference, try using the closest 1% > and < resistor cross combo OR increasing or |  |  |  |  | 1% | 1%
| decreasing RSUM in order to find a closer 1% resistor match OR adding 1 or more additional resistors and use two resistors in series that sum to the recommended value. |  |  |  |  | 10 | 10
| 2 Granularity of resistors values > 10 Mohm is greatly reduced so you may need to use a 10Mohm in series with a smaller resistor in order to achieve the desired resistance value. |  |  |  |  | 11 | 11
| 3Total dc regulation accuracy is a function of VBIAS tolerance, resistor tolerance, line regulation, load regulation and output voltage ripple (i.e., output capacitance). |  |  |  |  | 11.3 | 11.3
[6 empty] | 12.7 | 12.4
[6 empty] | 13 | 12.7
[6 empty] | 13.3 | 13
[6 empty] | 13.7 | 13.3
[6 empty] | 14 | 13.7
[6 empty] | 14.3 | 14
[6 empty] | 14.7 | 14.3
[6 empty] | 15 | 14.7
[6 empty] | 15.4 | 15
[6 empty] | 15.8 | 15.4
[6 empty] | 16.2 | 15.8
[6 empty] | 16.5 | 16
[6 empty] | 16.9 | 16.2
[6 empty] | 17.4 | 16.5
[6 empty] | 17.8 | 16.9
[6 empty] | 18.2 | 17.4
[6 empty] | 18.7 | 17.8
[6 empty] | 19.1 | 18
[6 empty] | 19.6 | 18.2
[6 empty] | 20 | 18.7
[6 empty] | 20.5 | 19.1
[6 empty] | 21 | 19.6
[6 empty] | 21.5 | 20
[6 empty] | 22.1 | 20.5
[6 empty] | 22.6 | 21
[6 empty] | 23.2 | 21.5
[6 empty] | 23.7 | 22
[6 empty] | 24.3 | 22.1
[6 empty] | 24.9 | 22.6
[6 empty] | 25.5 | 23.2
[6 empty] | 26.1 | 23.7
[6 empty] | 26.7 | 24.3
[6 empty] | 27.4 | 24.9
[6 empty] | 28 | 25.5
[6 empty] | 28.7 | 26.1
[6 empty] | 29.4 | 26.7
[6 empty] | 30.1 | 27
[6 empty] | 30.9 | 27.4
[6 empty] | 31.6 | 28
[6 empty] | 32.4 | 28.7
[6 empty] | 33.2 | 29.4
[6 empty] | 34 | 30
[6 empty] | 34.8 | 30.1
[6 empty] | 35.7 | 30.9
[6 empty] | 36.5 | 31.6
[6 empty] | 37.4 | 32.4
[6 empty] | 38.3 | 33
[6 empty] | 39.2 | 33.2
[6 empty] | 40.2 | 34
[6 empty] | 41.2 | 34.8
[6 empty] | 42.2 | 35.7
[6 empty] | 43.2 | 36
[6 empty] | 44.2 | 36.5
[6 empty] | 45.3 | 37.4
[6 empty] | 46.4 | 38.3
[6 empty] | 47.5 | 39
[6 empty] | 48.7 | 39.2
[6 empty] | 49.9 | 40.2
[6 empty] | 51.1 | 41.2
[6 empty] | 52.3 | 42.2
[6 empty] | 53.6 | 43
[6 empty] | 54.9 | 43.2
[6 empty] | 56.2 | 44.2
[6 empty] | 57.6 | 45.3
[6 empty] | 59 | 46.4
[6 empty] | 60.4 | 47
[6 empty] | 61.9 | 47.5
[6 empty] | 63.4 | 48.7
[6 empty] | 64.9 | 49.9
[6 empty] | 66.5 | 51
[6 empty] | 68.1 | 51.1
[6 empty] | 69.8 | 52.3
[6 empty] | 71.5 | 53.6
[6 empty] | 73.2 | 54.9
[6 empty] | 75 | 56
[6 empty] | 76.8 | 56.2
[6 empty] | 78.7 | 57.6
[6 empty] | 80.6 | 59
[6 empty] | 82.5 | 60.4
[6 empty] | 84.5 | 61.9
[6 empty] | 86.6 | 62
[6 empty] | 88.7 | 63.4
[6 empty] | 90.9 | 64.9
[6 empty] | 93.1 | 66.5
[6 empty] | 95.3 | 68
[6 empty] | 97.6 | 68.1
[6 empty] | 100 | 69.8
71.5
73.2
75
76.8
78.7
80.6
82
82.5
84.5
86.6
88.7
90.9
91
93.1
95.3
97.6
100

## 4-resistor
User Input | VBIAS | 1.21 | V
Fixed
| Comparator threshold for input power good |  |  |  |  | Comparator threshold for VOUT maximum of buck
| signal. |  |  |  |  | converter.
| 2.0V < VIN_OK < 5.5V |  |  |  |  | 1.3V < VOUT < 5.5V
Desired
Desired | RSUM1 | 5 | Mohm |  |  | RSUM1 | 5 | Mohm
Desired | VIN_OK | 2.75 | V |  |  | VOUT | 1.8 | V
|  |  | closest 1% resistor1 |  |  |  |  | closest 1% resistor1
Computed |  | Exact | < | > |  |  | Exact | < | >
Computed | R1 | 2.2 | 2.15 | 2.21 | Mohm | R4 | 3.3611 | 3.32 | 3.4 | Mohm
Computed | R2 | 2.8 | 2.8 | 2.87 | Mohm | +10MEG2 | 0 | 0 | 0 | Mohm
Computed | VIN_OK |  | 2.7858 | 2.7814 | V | R3 | 1.6389 | 1.62 | 1.65 | Mohm
Computed | [5 empty] | VOUT |  | 1.8004 | 1.7972 | V
Selected | R1 | 2.2 | Mohm |  |  | R4 | 3.3
Selected | R2 | 3 | Mohm |  |  | '+10MEG2 | 0 | Mohm
Selected | [5 empty] | R3 | 1.6 | Mohm
Typ voltage | VIN_OK(typ) | 2.86 | V | 3.8462 | % diff | VOUT(typ) | 1.7967 | -0.18553 | % diff
| 1If the available 1% resistors for the recommended resistor total (RSUM) produce too high of % difference, try using the closest 1% > and < resistor cross combo OR increasing or | [9 empty] | 1% | 1%
| decreasing RSUM in order to find a closer 1% resistor match OR adding 1 or more additional resistors and use two resistors in series that sum to the recommended value. | [9 empty] | 10 | 10
| 2 Granularity of resistors values > 10 Mohm is greatly reduced so you may need to use a 10Mohm in series with a smaller resistor in order to achieve the desired resistance value. | [9 empty] | 11 | 11
| 3Total dc regulation accuracy is a function of VBIAS tolerance, resistor tolerance, line regulation, load regulation and output voltage ripple (i.e., output capacitance). | [9 empty] | 11.3 | 11.3
[11 empty] | 12.7 | 12.4
[11 empty] | 13 | 12.7
[11 empty] | 13.3 | 13
[11 empty] | 13.7 | 13.3
[11 empty] | 14 | 13.7
[11 empty] | 14.3 | 14
[11 empty] | 14.7 | 14.3
[11 empty] | 15 | 14.7
[11 empty] | 15.4 | 15
[11 empty] | 15.8 | 15.4
[11 empty] | 16.2 | 15.8
[11 empty] | 16.5 | 16
[11 empty] | 16.9 | 16.2
[11 empty] | 17.4 | 16.5
[11 empty] | 17.8 | 16.9
[11 empty] | 18.2 | 17.4
[11 empty] | 18.7 | 17.8
[11 empty] | 19.1 | 18
[11 empty] | 19.6 | 18.2
[11 empty] | 20 | 18.7
[11 empty] | 20.5 | 19.1
[11 empty] | 21 | 19.6
[11 empty] | 21.5 | 20
[11 empty] | 22.1 | 20.5
[11 empty] | 22.6 | 21
[11 empty] | 23.2 | 21.5
[11 empty] | 23.7 | 22
[11 empty] | 24.3 | 22.1
[11 empty] | 24.9 | 22.6
[11 empty] | 25.5 | 23.2
[11 empty] | 26.1 | 23.7
[11 empty] | 26.7 | 24.3
[11 empty] | 27.4 | 24.9
[11 empty] | 28 | 25.5
[11 empty] | 28.7 | 26.1
[11 empty] | 29.4 | 26.7
[11 empty] | 30.1 | 27
[11 empty] | 30.9 | 27.4
[11 empty] | 31.6 | 28
[11 empty] | 32.4 | 28.7
[11 empty] | 33.2 | 29.4
[11 empty] | 34 | 30
[11 empty] | 34.8 | 30.1
[11 empty] | 35.7 | 30.9
[11 empty] | 36.5 | 31.6
[11 empty] | 37.4 | 32.4
[11 empty] | 38.3 | 33
[11 empty] | 39.2 | 33.2
[11 empty] | 40.2 | 34
[11 empty] | 41.2 | 34.8
[11 empty] | 42.2 | 35.7
[11 empty] | 43.2 | 36
[11 empty] | 44.2 | 36.5
[11 empty] | 45.3 | 37.4
[11 empty] | 46.4 | 38.3
[11 empty] | 47.5 | 39
[11 empty] | 48.7 | 39.2
[11 empty] | 49.9 | 40.2
[11 empty] | 51.1 | 41.2
[11 empty] | 52.3 | 42.2
[11 empty] | 53.6 | 43
[11 empty] | 54.9 | 43.2
[11 empty] | 56.2 | 44.2
[11 empty] | 57.6 | 45.3
[11 empty] | 59 | 46.4
[11 empty] | 60.4 | 47
[11 empty] | 61.9 | 47.5
[11 empty] | 63.4 | 48.7
[11 empty] | 64.9 | 49.9
[11 empty] | 66.5 | 51
[11 empty] | 68.1 | 51.1
[11 empty] | 69.8 | 52.3
[11 empty] | 71.5 | 53.6
[11 empty] | 73.2 | 54.9
[11 empty] | 75 | 56
[11 empty] | 76.8 | 56.2
[11 empty] | 78.7 | 57.6
[11 empty] | 80.6 | 59
[11 empty] | 82.5 | 60.4
[11 empty] | 84.5 | 61.9
[11 empty] | 86.6 | 62
[11 empty] | 88.7 | 63.4
[11 empty] | 90.9 | 64.9
[11 empty] | 93.1 | 66.5
[11 empty] | 95.3 | 68
[11 empty] | 97.6 | 68.1
[11 empty] | 100 | 69.8
71.5
73.2
75
76.8
78.7
80.6
82
82.5
84.5
86.6
88.7
90.9
91
93.1
95.3
97.6
100